## IBIS_Config
IBIS Automation Config — Codex Demo Final
1. Project / Path
Model Root | ./inputs/models
MSI Root | ./inputs/msi
SPF Root | ./inputs/spf
T2B Template Root | ./templates/t2b
2. Module × Direction × Impedance
Module | Generate Type | 30Ω | 34Ω | 40Ω | 48Ω | 60Ω | 80Ω | 120Ω | 240Ω | IBIS IO Voltage Domain | IBIS VIH Voltage Domain | Tr MAX | Tr TYP | Tr MIN | Tf MAX | Tf TYP | Tf MIN
demo_phy_io_diff | DRV | Y | [7 empty] | VDDQ | VDD | 20p | 20p | 20p | 20p | 20p | 20p
3. Corner Definition
3.1 Process / Temperature
Parameter | MAX | TYP | MIN
Process | FF | TT | SS
Temperature | 125 | 25 | -40
3.2 Voltage Domain
Voltage Domain | MAX | TYP | MIN
VDD | 0.825 | 0.75 | 0.6975
VDDQ | 0.57 | 0.5 | 0.47
VSS | 0 | 0 | 0
3.3 Calibration
Signal | MAX | TYP | MIN
TXZQCAL_PD[7:0] | 8'h26 | 8'h34 | 8'h6A
TXZQCAL_PU[7:0] | 8'h26 | 8'h34 | 8'h6A
3.4 SPF Match
Parameter | MAX | TYP | MIN
SPF Match Key | rcbest | typical | rcworst
4. Simulation Option
Option / SPICE 原文（每行一条）
.option method=gear
.option runlvl=5
5. IBIS Pin Mapping
Module | Generate Type | Original Pin |  |  |  | IBIS Alias
demo_phy_io_diff | DRV | IOPADT |  |  |  | ipadt
demo_phy_io_diff | DRV | IOPADC |  |  |  | ipadc
demo_phy_io_diff | DRV | TXDAT |  |  |  | txdat
demo_phy_io_diff | DRV | TXOE |  |  |  | txoe
demo_phy_io_diff | DRV | VDDQ |  |  |  | vddq
demo_phy_io_diff | DRV | VSS |  |  |  | vss
6. CKT Append / Reference
Module | Generate Type | CKT Append / Reference
demo_phy_io_diff | DRV
7. T2B Template Mapping
Module | Generate Type | T2B Template Type
demo_phy_io_diff | DRV | drv_diff
8. Signal Override（可选）
Module | Generate Type | Corner | Signal | Value
9. MSI Attribute Override（可选）
Module | Signal | Attribute | Value
10. MSI Mapping（可选；默认自动匹配）
Module | MSI File | MSI Sheet | Pin Name Column